## Sheet1
Motronic pin	Signal	Component/function	megasquirt pin	Signal
1	output	Fuel pump relay control	37	Fuel pump relay switches with engine running or cranking (crankshaft position signal must be present for relay switchover)
2	output	Idle speed control valve	idle board (isv2)	Pulsed ground – close signal (see also pin 29)
3	output	Fuel injector control, cyl. 1	32,33	Pulsed ground (injection pulse width in ms) with engine running
4	output	Fuel injector control, cyl. 3	32,33	Pulsed ground (injection pulse width in ms) with engine running
5	output	Fuel injector control, cyl. 2	32,33	Pulsed ground (injection pulse width in ms) with engine running
6	ground	Ground	gnd	Ground for fuel injector output stage
7	vacant	—		—
8	output	Check engine		Check engine lamp control ground
9	vacant	—		—
10	vacant	—		—
11	output	Throttle valve position (load signal to transmission control module)		Voltage (pulse width modulated) depending on throttle position
12	input	Throttle position sensor	22	Voltage (0.4-4.2 VDC) varies with throttle position
13	output	Mass air flow sensor		Air sensor hot wire burn off (voltage for 0.5 seconds after shutdown)
14	ground	Mass air flow sensor		Ground for air flow sensor
15	vacant	—		—
16	input	Cylinder identification sensor		A/C voltage pulse per camshaft revolution (between pin 16 and 44)
17	output	Fuel consumption (ti)		Fuel consumption output (KVA signal) to instrument cluster
18	vacant	—		—
19	vacant	—		—
20	vacant	—		—
21	vacant	—		—
22	vacant	—		—
23	output	Ignition control (terminal 1), cyl. no. 2	Coil 2	Primary signal, ignition coil cyl. no. 2
24	output	Ignition control (terminal 1), cyl. no. 3	Coil 3	Primary signal, ignition coil cyl. no. 3
25	output	Ignition control (terminal 1), cyl. no. 1	Coil 1	Primary signal, ignition coil cyl. no. 1
26	input	Power supply (terminal 30)	Constant 12v- Banded end of 1n4001	Battery voltage (B+) at all times (terminal 30)
27	output	Main relay control	Relay control Circuit (other end of 1n4001)	Main relay activation (relay terminal 85)
28	ground	Ground	gnd	Ground for ECM and sensor shielding
29	output	Idle speed control valve	idle board (isv1)	Pulsed ground – open signal (see also pin 2)
30	vacant	—		—
31	output	Fuel injector, cyl. no. 5	34,35	Pulsed ground (injection pulse width in ms), cyl. no. 5
32	output	Fuel injector, cyl. no. 6	34,35	Pulsed ground (injection pulse width in ms), cyl. no. 6
33	output	Fuel injector, cyl. no. 4	34,35	Pulsed ground (injection pulse width in ms), cyl. no. 4
34	ground	Ground	gnd	Ground for output stages other than fuel injection and ignition
35	vacant	—		—
36	output	Evaporative purge valve control	GND (optional, evap purge valve)	Pulsed ground with engine at normal temperature and varying engine load
37	output	Oxygen sensor heater relay control	gnd	Oxygen sensor heater relay activation (ground at terminal 85)
38	vacant	—		—
39	vacant	—		—
40	vacant	—		—
41	input	Mass air flow sensor		Voltage (0-5 VDC) varies with engine load
42	vacant	—		—
43	ground	Ground		Ground for temperature sensors (ECT sensor, IAT sensor)
44	input	Cylinder identification sensor		A/C voltage pulse per camshaft revolution (between pin 16 and 44)
45	vacant	—		—
46	vacant	—		—
47	vacant	—		—
48	output	A/C compressor control		A/C compressor disabled via compressor control relay with ground present
49	vacant	—		—
50	output	Ignition control (terminal 1), cyl. no. 4	Coil 4	Primary signal, ignition coil cyl. no. 4
51	output	Ignition control (terminal 1), cyl. no. 6	Coil 6	Primary signal, ignition coil cyl. no. 6
52	output	Ignition control (terminal 1), cyl. no. 5	Coil 5	Primary signal, ignition coil cyl. no. 5
53	vacant	—		—
54	input	Power supply	Pin 28 and idle board	Battery voltage (+) from main relay terminal 87
55	ground	Ground	gnd	Ground for ignition control
56	input	Power supply (terminal 15)	Switched 12v- Relay control circuit	Battery voltage (+) with key on or engine running
57	vacant	—		—
58	vacant	—		—
59	output	Throttle position sensor	TPS 5v- 26	Throttle position sensor supply voltage (5 VDC)
60	input	Data link connector		Programming voltage
61	vacant	—		—
62	vacant	—		—
63	vacant	—		—
64	input	Ignition timing intervention		from A/T control module (only active during gearshift)
65	input	Automatic transmission (A/T) range switch		Ground when transmission is in par or neutral
66	vacant	—		—
67	input	Engine speed/crankshaft position sensor	VR sensor (24)	Crankshaft position/rpm (voltage (VAC) between pins 67 and 68)
68	input	Engine speed/crankshaft position sensor	VR sensor (7)	Crankshaft position/rpm (voltage (VAC) between pins 67 and 68)
69	vacant	—		—
70	input	Oxygen sensor	23	oxygen sensor signal (0-1 VDC fluctuating with engine running)
71	ground	Oxygen sensor	gnd	oxygen sensor signal ground
72	vacant	—		—
73	input	Road speed		Road speed signal from instrument cluster
74	output	Engine speed (TD)	tach (one of iac ports) js10?	Engine speed (TD) signal to instrument cluster
75	vacant	—		—
76	vacant	—		—
77	input	Intake air temperature (IAT) sensor	20	Intake air temperature (0-5 V, temperature dependant)
78	input	Engine coolant temperature (ECT) sensor	21	Engine coolant temperature (0-5 V, temperature dependant)
79	vacant	—		—
80	vacant	—		—
81	input	On-board computer		Drive-away protection enable
82	vacant	—		—
83	vacant	—		—
84	vacant	—		—
85	input	A/C pressure switch		from integrated climate control module via A/C pressure switch
86	input	A/C compressor on		from Integrated climate control module
87	input	Diagnostic connector (RxD)		Diagnostic RxD (receive) signal to pin 15 in data link connector
88	input	Diagnostic connector (TxD)		Diagnostic TxD (transmit) signal to pin 20 in data link connector